## Sheet1
obs_id | mean | sdv | type | min | max | statsmodel
SM_Seis_Ori_W_d | 21 | 5 | dip | -10 | 10 | gaussian
SM_Seis_Ori_W_a | 83 | 10 | azimuth | -20 | 20 | gaussian
SM_Seis_C | 5680 | 500 | depth | -1000 | 1000 | gaussian | gaussian as has come from the seismic section
SM_Seis_Ori_C_d | 22 | 5 | dip | -10 | 10 | gaussian
SM_Seis_Ori_C_a | 259 | 10 | azimuth | -20 | 20 | gaussian
SM_Seis_E | 3050 | 500 | depth | -1000 | 1000 | gaussian | gaussian as has come from the seismic section
SM_Seis_Ori_E_d | 52 | 5 | dip | -10 | 10 | gaussian
SM_Seis_Ori_E_a | 255 | 10 | azimuth | -20 | 20 | gaussian
SM_Sand_Ori_W_d | 50 | 10 | dip | -20 | 20 | gaussian
SM_Sand_Ori_W_a | 90 | 10 | azimuth | -20 | 20 | gaussian
SM_Sand_C | 5010 | 100 | depth | -1500 | 1500 | uniform
SM_Sand_Ori_C_d | 9 | 10 | dip | -20 | 20 | gaussian
SM_Sand_Ori_C_a | 270 | 10 | azimuth | -20 | 20 | gaussian
SM_Sand_Ori_E_d | 60 | 10 | dip | -20 | 20 | gaussian
SM_Sand_Ori_E_a | 270 | 10 | azimuth | -20 | 20 | gaussian
SM_Atley_Ori_W_d | 60 | 10 | dip | -20 | 20 | gaussian
SM_Atley_Ori_W_a | 90 | 10 | azimuth | -20 | 20 | gaussian
SM_Atley_1 | 4550 | 100 | depth | -3500 | 3500 | uniform | uniform as we have no constraints at all
SM_Atley_2 | 3600 | 100 | depth | -3500 | 3500 | uniform
SM_Atley_3 | 6000 | 100 | depth | -3500 | 3500 | uniform
SM_Atley_4 | 3200 | 100 | depth | -3500 | 3500 | uniform
SM_Atley_5 | 5600 | 100 | depth | -4000 | 4000 | uniform
SM_Atley_Ori_C_d | 20 | 20 | dip | -50 | 50 | gaussian
SM_Atley_Ori_C_a | 10 | 20 | azimuth | -50 | 50 | gaussian
SM_Atley_Ori_E_d | 60 | 10 | dip | -20 | 20 | gaussian
SM_Atley_Ori_E_a | 250 | 10 | azimuth | -20 | 20 | gaussian
SM_Surf_W |  |  | surface | -1000 | 1000 | gaussian
SM_Surf_E |  |  | surface | -1000 | 1000 | gaussian
BIF_Atley_Ori_W_d | 60 | 10 | dip | -20 | 20 | gaussian
BIF_Atley_Ori_W_a | 90 | 10 | azimuth | -20 | 20 | gaussian
BIF_Atley_2 | 1800 | 100 | depth | -3500 | 3500 | uniform
BIF_Atley_3 | 3900 | 100 | depth | -3500 | 3500 | uniform
BIF_Atley_4 | 500 | 100 | depth | -3500 | 3500 | uniform
BIF_Atley_5 | 1800 | 100 | depth | -4000 | 4000 | uniform
BIF_Atley_Ori_E_d | 50 | 10 | dip | -20 | 20 | gaussian
BIF_Atley_Ori_E_a | 220 | 10 | azimuth | -20 | 20 | gaussian
M2_Surf_W |  |  | surface | -1000 | 1000 | gaussian
M2_Surf_S |  |  | surface | -1000 | 1000 | gaussian
M2_Surf_N |  |  | surface | -1000 | 1000 | gaussian
BIF_Surf_W |  |  | surface | -1000 | 1000 | gaussian
BIF_Surf_S |  |  | surface | -1000 | 1000 | gaussian
BIF_Surf_N |  |  | surface | -1000 | 1000 | gaussian
EarlyGranite | 2.61 | 0.05 | density |  |  | gaussian
SimpleMafic2 | 2.92 | 0.05 | density |  |  | gaussian
SimpleBIF | 3.1 | 0.05 | density |  |  | gaussian
SimpleMafic | 2.92 | 0.05 | density |  |  | gaussian
Murchison | 2.61 | 0.05 | density |  |  | gaussian
EarlyGranite | 0 | 0 | magsus |  |  | gaussian
SimpleMafic2 | 0 | 0 | magsus |  |  | gaussian
SimpleBIF | 0.1 | 0.01 | magsus |  |  | gaussian
SimpleMafic | 0 | 0 | magsus |  |  | gaussian
Murchison | 0 | 0 | magsus |  |  | gaussian