## parameters
obs_id | mean | stdev | type | type | section | direction | min | max | mean | stdev | dist | dist_bak
SM_Seis_Ori_W_d | 21 | 5 | Dip | dip | Seismic |  | -10 | 10 | 21 | 5 | gaussian
SM_Seis_Ori_W_a | 83 | 10 | Azimuth | azimuth | Seismic |  | -20 | 20 | 83 | 10 | gaussian
SM_Seis_C | -5680 | 500 | Interface | depth | Seismic | Z | -1000 | 1000 | 5680 | 500 | gaussian |  | gaussian as has come from the seismic section
SM_Seis_Ori_C_d | 22 | 5 | Dip | dip | Seismic |  | -10 | 10 | 22 | 5 | gaussian
SM_Seis_Ori_C_a | 259 | 10 | Azimuth | azimuth | Seismic |  | -20 | 20 | 259 | 10 | gaussian
SM_Seis_E | -3050 | 500 | Interface | depth | Seismic | Z | -1000 | 1000 | 3050 | 500 | gaussian |  | gaussian as has come from the seismic section
SM_Seis_Ori_E_d | 52 | 5 | Dip | dip | Seismic |  | -10 | 10 | 52 | 5 | gaussian
SM_Seis_Ori_E_a | 255 | 10 | Azimuth | azimuth | Seismic |  | -20 | 20 | 255 | 10 | gaussian
SM_Sand_Ori_W_d | 50 | 10 | Dip | dip | NorthSandstone |  | -20 | 20 | 50 | 10 | gaussian
SM_Sand_Ori_W_a | 90 | 10 | Azimuth | azimuth | NorthSandstone |  | -20 | 20 | 90 | 10 | gaussian
SM_Sand_C | -5010 | 750 | Interface | depth | NorthSandstone | Z | -1500 | 1500 | 5010 | 750 | gaussian | uniform
SM_Sand_Ori_C_d | 9 | 10 | Dip | dip | NorthSandstone |  | -20 | 20 | 9 | 10 | gaussian
SM_Sand_Ori_C_a | 270 | 10 | Azimuth | azimuth | NorthSandstone |  | -20 | 20 | 270 | 10 | gaussian
SM_Sand_Ori_E_d | 60 | 10 | Dip | dip | NorthSandstone |  | -20 | 20 | 60 | 10 | gaussian
SM_Sand_Ori_E_a | 270 | 10 | Azimuth | azimuth | NorthSandstone |  | -20 | 20 | 270 | 10 | gaussian
SM_Atley_Ori_W_d | 60 | 10 | Dip | dip | Atley |  | -20 | 20 | 60 | 10 | gaussian
SM_Atley_Ori_W_a | 90 | 10 | Azimuth | azimuth | Atley |  | -20 | 20 | 90 | 10 | gaussian
SM_Atley_1 | -2500 | 1750 | Interface | depth | Atley | Z | -3500 | 3500 | 4550 | 1750 | gaussian | uniform | uniform as we have no constraints at all
SM_Atley_2 | -5500 | 1750 | Interface | depth | Atley | y | -3500 | 3500 | 3600 | 1750 | gaussian | uniform
SM_Atley_3 | -8500 | 1750 | Interface | depth | Atley | Z | -3500 | 3500 | 6000 | 1750 | gaussian | uniform
SM_Atley_4 | -7100 | 1500 | Interface | depth | Atley | Z | -3000 | 3000 | 3200 | 1500 | gaussian | uniform
SM_Atley_5 | -5500 | 1500 | Interface | depth | Atley | Z | -3000 | 3000 | 5600 | 1500 | gaussian | uniform
SM_Atley_Ori_C_d | 20 | 20 | Dip | dip | Atley |  | -50 | 50 | 20 | 20 | gaussian
SM_Atley_Ori_C_a | 10 | 20 | Azimuth | azimuth | Atley |  | -50 | 50 | 10 | 20 | gaussian
SM_Atley_Ori_E_d | 60 | 10 | Dip | dip | Atley |  | -20 | 20 | 60 | 10 | gaussian
SM_Atley_Ori_E_a | 250 | 10 | Azimuth | azimuth | Atley |  | -20 | 20 | 250 | 10 | gaussian
SM_Surf_W |  | 500 | surface | surface | Surface | 110 | -1000 | 1000 |  | 500 | gaussian
SM_Surf_E |  | 500 | surface | surface | Surface | 60 | -1000 | 1000 |  | 500 | gaussian
BIF_Atley_Ori_W_d | 60 | 10 | Dip | dip | Atley |  | -20 | 20 | 60 | 10 | gaussian
BIF_Atley_Ori_W_a | 90 | 10 | Azimuth | azimuth | Atley |  | -20 | 20 | 90 | 10 | gaussian
BIF_Atley_2 | -2800 | 750 | Interface | depth | Atley |  | -1500 | 1500 | 1800 | 750 | gaussian | uniform
BIF_Atley_3 | -5541 | 750 | Interface | depth | Atley |  | -1500 | 1500 | 3900 | 750 | gaussian | uniform
BIF_Atley_4 | -2000 | 750 | Interface | depth | Atley |  | -1500 | 1500 | 500 | 750 | gaussian | uniform
BIF_Atley_5 | -2600 | 1000 | Interface | depth | Atley |  | -2000 | 2000 | 1800 | 1000 | gaussian | uniform
simple_bif_Atley_right | -500 | 750
BIF_Atley_Ori_E_d | 50 | 10 | Dip | dip | Atley |  | -20 | 20 | 50 | 10 | gaussian
BIF_Atley_Ori_E_a | 220 | 10 | Azimuth | azimuth | Atley |  | -20 | 20 | 220 | 10 | gaussian
M2_Surf_W |  | 125 | surface | surface | Surface | 110 | -250 | 250 |  | 125 | gaussian |  |  | 36000000000000000
M2_Surf_S |  | 125 | surface | surface | Surface | 175 | -250 | 250 |  | 125 | gaussian
M2_Surf_N |  | 125 | surface | surface | Surface | 32 | -250 | 250 |  | 125 | gaussian
BIF_Surf_W |  | 125 | surface | surface | Surface | 110 | -250 | 250 |  | 125 | gaussian
BIF_Surf_S |  | 125 | surface | surface | Surface | 175 | -250 | 250 |  | 125 | gaussian
BIF_Surf_N |  | 125 | surface | surface | Surface | 32 | -250 | 250 |  | 125 | gaussian
simple_mafic_Atley_left | -4800 | 750 | Interface
simple_mafic_Atley_centre | -1400 | 750 | Interface
simple_mafic_Atley_right | -1700 | 750 | Interface
SM_model_construction_pt_d | 20 | 30 | Dip
SM_aux_cont | -6800 | 1500 | Interface
EarlyGranite | 2.61 |  | density
SimpleMafic2 | 2.92 |  | density
SimpleBIF | 3.1 |  | density
SimpleMafic | 2.92 |  | density
Murchison | 2.61 |  | density
EarlyGranite | 0 |  | magsus
SimpleMafic2 | 0 |  | magsus
SimpleBIF | 0.1 |  | magsus
SimpleMafic | 0 |  | magsus
Murchison | 0 |  | magsus